## xc1
FIELDS Template
Use this worksheet as a template worksheet for FIELDS cross section analyses. The script "create_FLDs_from_template.py" has functions to generate .FLD files from every sheet in a workbook.
Title, Plotting, and Miscellaneous Inputs |  | Phase Conductor Descriptions | [8 empty] | Ground Wire Descriptions | [5 empty] | ROW Edge Lines - IGNORE THIS
Input Name | Input Value | Phase Name | Horizontal Coordinate (ft) | Height (ft) | Subconductors per Bundle | Conductor Diameter (in) | Bundle Diameter (in) | Voltage (kV) | Current (Amp) | Phase Angle (deg) | Ground Wire Name | Horizontal Coordinate (ft) | Height (ft) | Diameter (in) | Current (Amp) | Phase Angle (deg) | Y - max vertical coordinate + 5 % | X - ROW edges
Main Title (filename) | xc1 | 1a | -10 | 25 | 1 | 1 | 1 | 500 | 100 | 0 | 1g | -5 | 32 | 1 | 0 | 0 | 33.6 | -25.5
Group Tag | 1 | 1b | -5 | 22 | 1 | 1 | 1 | 500 | 100 | 120 | 2g | 10 | 32 | 1 | 0 | 0 | 0 | -25.5
Subtitle | test cross section | 1c | -5 | 28 | 1 | 1 | 1 | 500 | 100 | 240 | [7 empty] | 25.5
Frequency (Hertz) | 60 | 2a | 5 | 25 | 1 | 1 | 1 | 500 | 100 | 0 | [7 empty] | 25.5
Soil Resistivity (Ohm-meter) | 100 | 2b | 10 | 22 | 1 | 1 | 1 | 500 | 100 | 120
Max Horizontal Distance From Reference (ft) | 50 | 2c | 10 | 28 | 1 | 1 | 1 | 500 | 100 | 240
Step Size (ft) | 1
Height For Field Calculation (ft) | 3
Left Coordinate of Right of Way (ft) | -25.5
Right Coordinate of Right of Way (ft) | 25.5
Do any scratch calculations or miscellaneous copying/pasting below here, in this section. The script will ignore it.

## xc2
FIELDS Template
Use this worksheet as a template worksheet for FIELDS cross section analyses. The script "create_FLDs_from_template.py" has functions to generate .FLD files from every sheet in a workbook.
Title, Plotting, and Miscellaneous Inputs |  | Phase Conductor Descriptions | [8 empty] | Ground Wire Descriptions | [5 empty] | ROW Edge Lines - IGNORE THIS
Input Name | Input Value | Phase Name | Horizontal Coordinate (ft) | Height (ft) | Subconductors per Bundle | Conductor Diameter (in) | Bundle Diameter (in) | Voltage (kV) | Current (Amp) | Phase Angle (deg) | Ground Wire Name | Horizontal Coordinate (ft) | Height (ft) | Diameter (in) | Current (Amp) | Phase Angle (deg) | Y - max vertical coordinate + 5 % | X - ROW edges
Main Title | xc2 | 1a | -5 | 23 | 1 | 1 | 1 | 500 | 100 | 0 | 1g | -2 | 35 | 1 | 0 | 0 | 36.75 | -25.5
Group Tag | 1 | 1b | -7 | 27 | 1 | 1 | 1 | 500 | 100 | 120 | 2g | 2 | 35 | 1 | 0 | 0 | 0 | -25.5
Subtitle | test cross section | 1c | -5 | 32 | 1 | 1 | 1 | 500 | 100 | 240 | [7 empty] | 25.5
Frequency (Hertz) | 60 | 2a | 5 | 32 | 1 | 1 | 1 | 500 | 100 | 0 | [7 empty] | 25.5
Soil Resistivity (Ohm-meter) | 100 | 2b | 7 | 27 | 1 | 1 | 1 | 500 | 100 | 120
Max Horizontal Distance From Reference (ft) | 75 | 2c | 5 | 23 | 1 | 1 | 1 | 500 | 100 | 240
Step Size (ft) | 1
Height For Field Calculation (ft) | 3
Left Coordinate of Right of Way (ft) | -25.5
Right Coordinate of Right of Way (ft) | 25.5
Do any scratch calculations or miscellaneous copying/pasting below here, in this section. The script will ignore it.

## xc3
FIELDS Template
Use this worksheet as a template worksheet for FIELDS cross section analyses. The script "create_FLDs_from_template.py" has functions to generate .FLD files from every sheet in a workbook.
Title, Plotting, and Miscellaneous Inputs |  | Phase Conductor Descriptions | [8 empty] | Ground Wire Descriptions | [5 empty] | ROW Edge Lines - IGNORE THIS
Input Name | Input Value | Phase Name | Horizontal Coordinate (ft) | Height (ft) | Subconductors per Bundle | Conductor Diameter (in) | Bundle Diameter (in) | Voltage (kV) | Current (Amp) | Phase Angle (deg) | Ground Wire Name | Horizontal Coordinate (ft) | Height (ft) | Diameter (in) | Current (Amp) | Phase Angle (deg) | Y - max vertical coordinate + 5 % | X - ROW edges
Main Title | xc3 | 1a | -12 | 23 | 1 | 1 | 1 | 500 | 100 | 0 | 1g | -10 | 28 | 1 | 0 | 0 | 29.4 | -25.5
Group Tag | 3 | 1b | -8 | 23 | 1 | 1 | 1 | 500 | 100 | 120 | 2g | 10 | 28 | 1 | 0 | 0 | 0 | -25.5
Subtitle | test cross section | 1c | -4 | 23 | 1 | 1 | 1 | 500 | 100 | 240 | [7 empty] | 25.5
Frequency (Hertz) | 60 | 2a | 4 | 23 | 1 | 1 | 1 | 500 | 100 | 0 | [7 empty] | 25.5
Soil Resistivity (Ohm-meter) | 100 | 2b | 8 | 23 | 1 | 1 | 1 | 500 | 100 | 120
Max Horizontal Distance From Reference (ft) | 60 | 2c | 12 | 23 | 1 | 1 | 1 | 500 | 100 | 240
Step Size (ft) | 1
Height For Field Calculation (ft) | 3
Left Coordinate of Right of Way (ft) | -25.5
Right Coordinate of Right of Way (ft) | 25.5
Do any scratch calculations or miscellaneous copying/pasting below here, in this section. The script will ignore it.

## xc4
FIELDS Template
Use this worksheet as a template worksheet for FIELDS cross section analyses. The script "create_FLDs_from_template.py" has functions to generate .FLD files from every sheet in a workbook.
Title, Plotting, and Miscellaneous Inputs |  | Phase Conductor Descriptions | [8 empty] | Ground Wire Descriptions | [5 empty] | ROW Edge Lines - IGNORE THIS
Input Name | Input Value | Phase Name | Horizontal Coordinate (ft) | Height (ft) | Subconductors per Bundle | Conductor Diameter (in) | Bundle Diameter (in) | Voltage (kV) | Current (Amp) | Phase Angle (deg) | Ground Wire Name | Horizontal Coordinate (ft) | Height (ft) | Diameter (in) | Current (Amp) | Phase Angle (deg) | Y - max vertical coordinate + 5 % | X - ROW edges
Main Title | xc4 | 1a | -10 | 20 | 1 | 1 | 1 | 500 | 100 | 0 | 1g | -10 | 34 | 1 | 0 | 0 | 35.7 | -25.5
Group Tag | 4 | 1b | -10 | 25 | 1 | 1 | 1 | 500 | 100 | 120 | 2g | 10 | 34 | 1 | 0 | 0 | 0 | -25.5
Subtitle | test cross section | 1c | -10 | 30 | 1 | 1 | 1 | 500 | 100 | 240 | [7 empty] | 25.5
Frequency (Hertz) | 60 | 2a | 10 | 20 | 1 | 1 | 1 | 500 | 100 | 0 | [7 empty] | 25.5
Soil Resistivity (Ohm-meter) | 100 | 2b | 10 | 25 | 1 | 1 | 1 | 500 | 100 | 120
Max Horizontal Distance From Reference (ft) | 55 | 2c | 10 | 30 | 1 | 1 | 1 | 500 | 100 | 240
Step Size (ft) | 1
Height For Field Calculation (ft) | 3
Left Coordinate of Right of Way (ft) | -25.5
Right Coordinate of Right of Way (ft) | 25.5
Do any scratch calculations or miscellaneous copying/pasting below here, in this section. The script will ignore it.

## xc5
FIELDS Template
Use this worksheet as a template worksheet for FIELDS cross section analyses. The script "create_FLDs_from_template.py" has functions to generate .FLD files from every sheet in a workbook.
Title, Plotting, and Miscellaneous Inputs |  | Phase Conductor Descriptions | [8 empty] | Ground Wire Descriptions | [5 empty] | ROW Edge Lines - IGNORE THIS
Input Name | Input Value | Phase Name | Horizontal Coordinate (ft) | Height (ft) | Subconductors per Bundle | Conductor Diameter (in) | Bundle Diameter (in) | Voltage (kV) | Current (Amp) | Phase Angle (deg) | Ground Wire Name | Horizontal Coordinate (ft) | Height (ft) | Diameter (in) | Current (Amp) | Phase Angle (deg) | Y - max vertical coordinate + 5 % | X - ROW edges
Main Title | xc5 | 1a | -5 | 23 | 1 | 1 | 1 | 500 | 100 | 0 | 1g | 3 | 34 | 1 | 0 | 0 | 35.7 | -25.5
Group Tag | 5 | 1b | 0 | 23 | 1 | 1 | 1 | 500 | 100 | 120 | 2g | -3 | 34 | 1 | 0 | 0 | 0 | -25.5
Subtitle | test cross section | 1c | 5 | 23 | 1 | 1 | 1 | 500 | 100 | 240 | [7 empty] | 25.5
Frequency (Hertz) | 60 | 2a | -5 | 28 | 1 | 1 | 1 | 500 | 100 | 0 | [7 empty] | 25.5
Soil Resistivity (Ohm-meter) | 100 | 2b | 0 | 28 | 1 | 1 | 1 | 500 | 100 | 120
Max Horizontal Distance From Reference (ft) | 30 | 2c | 5 | 28 | 1 | 1 | 1 | 500 | 100 | 240
Step Size (ft) | 1
Height For Field Calculation (ft) | 3
Left Coordinate of Right of Way (ft) | -25.5
Right Coordinate of Right of Way (ft) | 25.5
Do any scratch calculations or miscellaneous copying/pasting below here, in this section. The script will ignore it.

## xc_und
FIELDS Template
Use this worksheet as a template worksheet for FIELDS cross section analyses. The script "create_FLDs_from_template.py" has functions to generate .FLD files from every sheet in a workbook.
Title, Plotting, and Miscellaneous Inputs |  | Phase Conductor Descriptions | [8 empty] | Ground Wire Descriptions | [5 empty] | ROW Edge Lines - IGNORE THIS
|  | Phase Name | Horizontal Coordinate (ft) | Height (ft) | Subconductors per Bundle | Conductor Diameter | Bundle Diameter | Phase-Phase (kV) | Phase Current (Amp) | Phase Angle (deg) | Ground Wire Name | Horizontal Coordinate (ft) | Height (ft) | Diameter (in) | Current (Amp) | Phase Angle (deg) | Y - max vertical coordinate + 5 % | X - ROW edges
Main Title | xc_und | 3b | -8.42 | 44.17 | 1 | 1.29 | 1.29 | 1150 | 1664 | 120 | 3g | -6.33 | 55.17 | 1 | 0 | 0 | 57.9285 | -50
Group Tag | 6 | 3c | -11.67 | 32.17 | 1 | 1.29 | 1.29 | 1150 | 1664 | 240 | 1g | 4.33 | 55.17 | 1 | 0 | 0 | 0 | -50
Subtitle | Post-Project, Mile 7.65 to Mile 7.88 | 3a | -8.75 | 20.17 | 1 | 1.29 | 1.29 | 1150 | 1664 | 0 | [7 empty] | 50
Frequency (Hertz) | 60 | 1c | 6.42 | 44.17 | 1 | 1.29 | 1.29 | 1150 | 1664 | 240 | [7 empty] | 50
Soil Resistivity (Ohm-meter) | 100 | 1a | 9.67 | 32.17 | 1 | 1.29 | 1.29 | 1150 | 1664 | 0
Maximum Horizontal Distance From Reference (ft) | 150 | 1b | 6.75 | 20.17 | 1 | 1.29 | 1.29 | 1150 | 1664 | 120
Step Size (ft) | 1 | nc | 18.67 | -5 | 1 | 0.68 | 0.68 | 3450 | 764 | 240
Height For Field Calculation (ft) | 3 | nb | 19 | -5 | 1 | 0.68 | 0.68 | 3450 | 764 | 120
Left Coordinate of Right of Way (ft) | -50 | na | 19.33 | -5 | 1 | 0.68 | 0.68 | 3450 | 764 | 0
Right Coordinate of Right of Way (ft) | 50