## xc1
FIELDS Template
Use this worksheet as a template worksheet for FIELDS cross section analyses. The script "create_FLDs_from_template.py" has functions to generate .FLD files from every sheet in a workbook.
Title, Plotting, and Miscellaneous Inputs |  | Phase Conductor Descriptions | [8 empty] | Ground Wire Descriptions | [5 empty] | ROW Edge Lines - IGNORE THIS
Input Name | Input Value | Phase Name | Horizontal Coordinate (ft) | Height (ft) | Subconductors per Bundle | Conductor Diameter (in) | Bundle Diameter (in) | Voltage (kV) | Current (Amp) | Phase Angle (deg) | Ground Wire Name | Horizontal Coordinate (ft) | Height (ft) | Diameter (in) | Current (Amp) | Phase Angle (deg) | Y - max vertical coordinate + 5 % | X - ROW edges
Main Title (filename) | xc1 | 1a | -10 | 25 | 1 | 1 | 1 | 500 | 100 | 0 | 1g | -5 | 32 | 1 | 0 | 0 | 33.6 | -25
Subtitle | test cross section | 1b | -5 | 22 | 1 | 1 | 1 | 500 | 100 | 120 | 2g | 10 | 32 | 1 | 0 | 0 | 0 | -25
Frequency (Hertz) | 60 | 1c | -5 | 28 | 1 | 1 | 1 | 500 | 100 | 240 | [7 empty] | 25
Soil Resistivity (Ohm-meter) | 100 | 2a | 5 | 25 | 1 | 1 | 1 | 500 | 100 | 0 | [7 empty] | 25
Max Horizontal Distance From Reference (ft) | 50 | 2b | 10 | 22 | 1 | 1 | 1 | 500 | 100 | 120
Step Size (ft) | 1 | 2c | 10 | 28 | 1 | 1 | 1 | 500 | 100 | 240
Height For Field Calculation (ft) | 3
Left Coordinate of Right of Way (ft) | -25
Right Coordinate of Right of Way (ft) | 25
Do any scratch calculations or miscellaneous copying/pasting below here, in this section. The script will ignore it.

## xc2
FIELDS Template
Use this worksheet as a template worksheet for FIELDS cross section analyses. The script "create_FLDs_from_template.py" has functions to generate .FLD files from every sheet in a workbook.
Title, Plotting, and Miscellaneous Inputs |  | Phase Conductor Descriptions | [8 empty] | Ground Wire Descriptions | [5 empty] | ROW Edge Lines - IGNORE THIS
Input Name | Input Value | Phase Name | Horizontal Coordinate (ft) | Height (ft) | Subconductors per Bundle | Conductor Diameter (in) | Bundle Diameter (in) | Voltage (kV) | Current (Amp) | Phase Angle (deg) | Ground Wire Name | Horizontal Coordinate (ft) | Height (ft) | Diameter (in) | Current (Amp) | Phase Angle (deg) | Y - max vertical coordinate + 5 % | X - ROW edges
Main Title (filename) | xc2 | 1a | -5 | 23 | 1 | 1 | 1 | 500 | 100 | 0 | 1g | -2 | 35 | 1 | 0 | 0 | 36.75 | -25
Subtitle | test cross section | 1b | -7 | 27 | 1 | 1 | 1 | 500 | 100 | 120 | 2g | 2 | 35 | 1 | 0 | 0 | 0 | -25
Frequency (Hertz) | 60 | 1c | -5 | 32 | 1 | 1 | 1 | 500 | 100 | 240 | [7 empty] | 25
Soil Resistivity (Ohm-meter) | 100 | 2a | 5 | 32 | 1 | 1 | 1 | 500 | 100 | 0 | [7 empty] | 25
Max Horizontal Distance From Reference (ft) | 50 | 2b | 7 | 27 | 1 | 1 | 1 | 500 | 100 | 120
Step Size (ft) | 1 | 2c | 5 | 23 | 1 | 1 | 1 | 500 | 100 | 240
Height For Field Calculation (ft) | 3
Left Coordinate of Right of Way (ft) | -25
Right Coordinate of Right of Way (ft) | 25
Do any scratch calculations or miscellaneous copying/pasting below here, in this section. The script will ignore it.