## Input- ROW 4
TITLE, PLOTTING, AND MISCELLANEOUS DATA
| Frequency (Hz) | 60
| Soil Resistivity (Ω-m) | 100 |  | Orange Highlight = Maximum sag assumed to be 30' for "201-XXX" lines (115kV) and 35' for "3XX" lines (345kV)
| Max Horizontal Distance from Reference (ft) | 150 |  | Confirmed by Eversource.
| Step Size (ft) | 1
| Height for Field Calculation (ft) | 3
| Left Coordinate of Right of Way (ft) | -150
| Right Coordinate of Right of Way (ft) | 150
4SON2 | PHASE CONDUCTOR DESCRIPTION: Summer Peakers On
Line | Phase Name | Horizontal Coordinate (ft) | Vertical Coordinate (ft) | SubConds Per Bundle | Cond. Diameter (in) | Bundle Diam (in) | Phase-Phase (kV) | Phase Curr (A) | Phase Angle (deg)
344 | 4a | -109.833 | 82.5 | 2 | 1.504 | 21.01 | 356 | -209 | 0
344 | 4b | -116.5 | 57 | 2 | 1.504 | 21.01 | 356 | -209 | 120
344 | 4c | -110.5 | 35 | 2 | 1.504 | 21.01 | 356 | -209 | 240
325 | 5a | -79.5 | 35 | 1 | 1.823 | 1.823 | 356 | -414 | 0
325 | 5b | -73.5 | 57 | 1 | 1.823 | 1.823 | 356 | -414 | 120
325 | 5c | -80.9166 | 82.5 | 1 | 1.823 | 1.823 | 356 | -414 | 240
389 | 9a | 3.4167 | 35 | 2 | 1.196 | 20.39 | 356 | -552 | 0
389 | 9b | -17.5833 | 35 | 2 | 1.196 | 20.39 | 356 | -552 | 120
389 | 9c | -38.5833 | 35 | 2 | 1.196 | 20.39 | 356 | -552 | 240
65-508 | 8a | 59 | 30 | 1 | 0.93 | 0.93 | 118.3 | -63 | 0
65-508 | 8b | 45 | 30 | 1 | 0.93 | 0.93 | 118.3 | -63 | 120
65-508 | 8c | 31 | 30 | 1 | 0.93 | 0.93 | 118.3 | -63 | 240
65-502 | 2a | 114 | 41 | 1 | 0.93 | 0.93 | 118.3 | -66 | 0
65-502 | 2b | 96 | 41 | 1 | 0.93 | 0.93 | 118.3 | -66 | 120
65-502 | 2c | 93 | 30 | 1 | 0.93 | 0.93 | 118.3 | -66 | 240
| 4x | -105 | 103.5 |  | 0.114 |  |  | 0 | 0
| 5x | -85 | 103.5 |  | 0.114 |  |  | 0 | 0
| 9x | -26.5833 | 53.83 |  | 0.114 |  |  | 0 | 0
| 9y | -8.5833 | 53.83 |  | 0.114 |  |  | 0 | 0
| 8x | 38 | 42 |  | 0.375 |  |  | 0 | 0
| 8y | 52 | 42 |  | 0.375 |  |  | 0 | 0
| 2x | 105 | 51.5 |  | 0.547 |  |  | 0 | 0
4SOFF2 | PHASE CONDUCTOR DESCRIPTION: Summer Peakers Off
Line | Phase Name | Horizontal Coordinate (ft) | Vertical Coordinate (ft) | SubConds Per Bundle | Cond. Diameter (in) | Bundle Diam (in) | Phase-Phase (kV) | Phase Curr (A) | Phase Angle (deg)
344 | 4a
344 | 4b
344 | 4c
325 | 5a
325 | 5b
325 | 5c
389 | 9a
389 | 9b
389 | 9c
65-508 | 8a
65-508 | 8b
65-508 | 8c
65-502 | 2a
65-502 | 2b
65-502 | 2c
4x
5x
9x
9y
8x
8y
2x
4NON2 | PHASE CONDUCTOR DESCRIPTION: Normal Peakers On
Line | Phase Name | Horizontal Coordinate (ft) | Vertical Coordinate (ft) | SubConds Per Bundle | Cond. Diameter (in) | Bundle Diam (in) | Phase-Phase (kV) | Phase Curr (A) | Phase Angle (deg)
344 | 4a
344 | 4b
344 | 4c
325 | 5a
325 | 5b
325 | 5c
389 | 9a
389 | 9b
389 | 9c
65-508 | 8a
65-508 | 8b
65-508 | 8c
65-502 | 2a
65-502 | 2b
65-502 | 2c
4x
5x
9x
9y
8x
8y
2x
4NOFF2 | PHASE CONDUCTOR DESCRIPTION: Normal Peakers Off
Line | Phase Name | Horizontal Coordinate (ft) | Vertical Coordinate (ft) | SubConds Per Bundle | Cond. Diameter (in) | Bundle Diam (in) | Phase-Phase (kV) | Phase Curr (A) | Phase Angle (deg)
344 | 4a
344 | 4b
344 | 4c
325 | 5a
325 | 5b
325 | 5c
389 | 9a
389 | 9b
389 | 9c
65-508 | 8a
65-508 | 8b
65-508 | 8c
65-502 | 2a
65-502 | 2b
65-502 | 2c
4x
5x
9x
9y
8x
8y
2x
NOTE: Field calculations within two bundle diameters of the bundle center may be inaccurate. This is because the orientation of the wires has not been entered. If this accuracy is desired then re-enter the bundle as individual conductors; remember the voltage will be the same as the bundle and the current divided among the individual conductors.

## Output- ROW 4
4SON2 | PHASE CONDUCTOR DESCRIPTION: Summer Peakers On | [10 empty] | 4SOFF2 | PHASE CONDUCTOR DESCRIPTION: Summer Peakers Off | [10 empty] | 4NON2 | PHASE CONDUCTOR DESCRIPTION: Normal Peakers On | [10 empty] | 4NOFF2 | PHASE CONDUCTOR DESCRIPTION: Normal Peakers Off
DIST | B Horz | B Vert | B PROD | B MAX | E Horz | E Vert | E PROD | E MAX | DIST | B MAX | E MAX | DIST | B Horz | B Vert | B PROD | B MAX | E Horz | E Vert | E PROD | E MAX | DIST | B MAX | E MAX | DIST | B Horz | B Vert | B PROD | B MAX | E Horz | E Vert | E PROD | E MAX | DIST | B MAX | E MAX | DIST | B Horz | B Vert | B PROD | B MAX | E Horz | E Vert | E PROD | E MAX | DIST | B MAX | E MAX