## 13P_ph1
FIELDS Template
Use this worksheet as a template worksheet for FIELDS cross section analyses. The script "create_FLDs_from_template.py" has functions to generate .FLD files from every sheet in a workbook.
Title, Plotting, and Miscellaneous Inputs |  | Phase Conductor Descriptions | [8 empty] | Ground Wire Descriptions | [5 empty] | ROW Edge Lines - IGNORE THIS
|  | Phase Name | Horizontal Coordinate (ft) | Height (ft) | Subconductors per Bundle | Conductor Diameter | Bundle Diameter | Phase-Phase (kV) | Phase Current (Amp) | Phase Angle (deg) | Ground Wire Name | Horizontal Coordinate (ft) | Height (ft) | Diameter (in) | Current (Amp) | Phase Angle (deg) | Y - max vertical coordinate + 5 % | X - ROW edges
Main Title | 13P_ph1 | 3b | -35 | 44.17 | 1 | 1.29 | 1.29 | 115 | 1664 | 120 | 3g | -35 | 55.17 | 1 | 0 | 0 | 57.9285 | -26
Subtitle | Post-Project, Mile 7.22 to Mile 7.34 | 3c | -35 | 32.17 | 1 | 1.29 | 1.29 | 115 | 1664 | 240 | 1g | -13 | 55.17 | 1 | 0 | 0 | 0 | -26
Frequency (Hertz) | 60 | 3a | -35 | 20.17 | 1 | 1.29 | 1.29 | 115 | 1664 | 0 | [7 empty] | 26
Soil Resistivity (Ohm-meter) | 100 | 1c | -13 | 44.17 | 1 | 1.29 | 1.29 | 115 | 1664 | 0 | [7 empty] | 26
Maximum Horizontal Distance From Reference (ft) | 1030 | 1a | -13 | 32.17 | 1 | 1.29 | 1.29 | 115 | 1664 | 240
Step Size (ft) | 5 | 1b | -13 | 20.17 | 1 | 1.29 | 1.29 | 115 | 1664 | 120
Height For Field Calculation (ft) | 3 | nc | -25.33 | -5 | 1 | 0.68 | 0.68 | 34.5 | 764 | 240
Left Coordinate of Right of Way (ft) | -26 | nb | -25 | -5 | 1 | 0.68 | 0.68 | 34.5 | 764 | 120
Right Coordinate of Right of Way (ft) | 26 | na | -24.67 | -5 | 1 | 0.68 | 0.68 | 34.5 | 764 | 0

## 13P_ph2
FIELDS Template
Use this worksheet as a template worksheet for FIELDS cross section analyses. The script "create_FLDs_from_template.py" has functions to generate .FLD files from every sheet in a workbook.
Title, Plotting, and Miscellaneous Inputs |  | Phase Conductor Descriptions | [8 empty] | Ground Wire Descriptions | [5 empty] | ROW Edge Lines - IGNORE THIS
|  | Phase Name | Horizontal Coordinate (ft) | Height (ft) | Subconductors per Bundle | Conductor Diameter | Bundle Diameter | Phase-Phase (kV) | Phase Current (Amp) | Phase Angle (deg) | Ground Wire Name | Horizontal Coordinate (ft) | Height (ft) | Diameter (in) | Current (Amp) | Phase Angle (deg) | Y - max vertical coordinate + 5 % | X - ROW edges
Main Title | 13P_ph2 | 3b | -35 | 44.17 | 1 | 1.29 | 1.29 | 115 | 1664 | 240 | 3g | -35 | 55.17 | 1 | 0 | 0 | 57.9285 | -26
Subtitle | Post-Project, Mile 7.22 to Mile 7.34 | 3c | -35 | 32.17 | 1 | 1.29 | 1.29 | 115 | 1664 | 120 | 1g | -13 | 55.17 | 1 | 0 | 0 | 0 | -26
Frequency (Hertz) | 60 | 3a | -35 | 20.17 | 1 | 1.29 | 1.29 | 115 | 1664 | 0 | [7 empty] | 26
Soil Resistivity (Ohm-meter) | 100 | 1c | -13 | 44.17 | 1 | 1.29 | 1.29 | 115 | 1664 | 0 | [7 empty] | 26
Maximum Horizontal Distance From Reference (ft) | 995 | 1a | -13 | 32.17 | 1 | 1.29 | 1.29 | 115 | 1664 | 120
Step Size (ft) | 5 | 1b | -13 | 20.17 | 1 | 1.29 | 1.29 | 115 | 1664 | 240
Height For Field Calculation (ft) | 3 | nc | -25.33 | -5 | 1 | 0.68 | 0.68 | 34.5 | 764 | 240
Left Coordinate of Right of Way (ft) | -26 | nb | -25 | -5 | 1 | 0.68 | 0.68 | 34.5 | 764 | 120
Right Coordinate of Right of Way (ft) | 26 | na | -24.67 | -5 | 1 | 0.68 | 0.68 | 34.5 | 764 | 0