## 14P_ph1
FIELDS Template
Use this worksheet as a template worksheet for FIELDS cross section analyses. The script "create_FLDs_from_template.py" has functions to generate .FLD files from every sheet in a workbook.
Title, Plotting, and Miscellaneous Inputs |  | Phase Conductor Descriptions | [8 empty] | Ground Wire Descriptions | [5 empty] | ROW Edge Lines - IGNORE THIS
|  | Phase Name | Horizontal Coordinate (ft) | Height (ft) | Subconductors per Bundle | Conductor Diameter | Bundle Diameter | Phase-Phase (kV) | Phase Current (Amp) | Phase Angle (deg) | Ground Wire Name | Horizontal Coordinate (ft) | Height (ft) | Diameter (in) | Current (Amp) | Phase Angle (deg) | Y - max vertical coordinate + 5 % | X - ROW edges
Main Title | 14P_ph1 | 3b | -33.42 | 44.17 | 1 | 1.29 | 1.29 | 115 | 1664 | 120 | 3g | -27.5 | 55.17 | 1 | 0 | 0 | 57.9285 | -25
Subtitle | Post-Project, Mile 7.54 to Mile 7.65 | 3c | -36.67 | 32.17 | 1 | 1.29 | 1.29 | 115 | 1664 | 240 | 1g | -24.5 | 55.17 | 1 | 0 | 0 | 0 | -25
Frequency (Hertz) | 60 | 3a | -33.75 | 20.17 | 1 | 1.29 | 1.29 | 115 | 1664 | 0 | [7 empty] | 25
Soil Resistivity (Ohm-meter) | 100 | 1c | -18.58 | 44.17 | 1 | 1.29 | 1.29 | 115 | 1664 | 0 | [7 empty] | 25
Maximum Horizontal Distance From Reference (ft) | 1025 | 1a | -15.33 | 32.17 | 1 | 1.29 | 1.29 | 115 | 1664 | 240
Step Size (ft) | 5 | 1b | -18.25 | 20.17 | 1 | 1.29 | 1.29 | 115 | 1664 | 120
Height For Field Calculation (ft) | 3 | nc | -11.33 | -5 | 1 | 0.68 | 0.68 | 34.5 | 764 | 240
Left Coordinate of Right of Way (ft) | -25 | nb | -11 | -5 | 1 | 0.68 | 0.68 | 34.5 | 764 | 120
Right Coordinate of Right of Way (ft) | 25 | na | -10.67 | -5 | 1 | 0.68 | 0.68 | 34.5 | 764 | 0

## 14P_ph2
FIELDS Template
Use this worksheet as a template worksheet for FIELDS cross section analyses. The script "create_FLDs_from_template.py" has functions to generate .FLD files from every sheet in a workbook.
Title, Plotting, and Miscellaneous Inputs |  | Phase Conductor Descriptions | [8 empty] | Ground Wire Descriptions | [5 empty] | ROW Edge Lines - IGNORE THIS
|  | Phase Name | Horizontal Coordinate (ft) | Height (ft) | Subconductors per Bundle | Conductor Diameter | Bundle Diameter | Phase-Phase (kV) | Phase Current (Amp) | Phase Angle (deg) | Ground Wire Name | Horizontal Coordinate (ft) | Height (ft) | Diameter (in) | Current (Amp) | Phase Angle (deg) | Y - max vertical coordinate + 5 % | X - ROW edges
Main Title | 14P_ph2 | 3b | -33.42 | 44.17 | 1 | 1.29 | 1.29 | 115 | 1664 | 240 | 3g | -27.5 | 55.17 | 1 | 0 | 0 | 57.9285 | -25
Subtitle | Post-Project, Mile 7.54 to Mile 7.65 | 3c | -36.67 | 32.17 | 1 | 1.29 | 1.29 | 115 | 1664 | 120 | 1g | -24.5 | 55.17 | 1 | 0 | 0 | 0 | -25
Frequency (Hertz) | 60 | 3a | -33.75 | 20.17 | 1 | 1.29 | 1.29 | 115 | 1664 | 0 | [7 empty] | 25
Soil Resistivity (Ohm-meter) | 100 | 1c | -18.58 | 44.17 | 1 | 1.29 | 1.29 | 115 | 1664 | 0 | [7 empty] | 25
Maximum Horizontal Distance From Reference (ft) | 995 | 1a | -15.33 | 32.17 | 1 | 1.29 | 1.29 | 115 | 1664 | 120
Step Size (ft) | 5 | 1b | -18.25 | 20.17 | 1 | 1.29 | 1.29 | 115 | 1664 | 240
Height For Field Calculation (ft) | 3 | nc | -11.33 | -5 | 1 | 0.68 | 0.68 | 34.5 | 764 | 240
Left Coordinate of Right of Way (ft) | -25 | nb | -11 | -5 | 1 | 0.68 | 0.68 | 34.5 | 764 | 120
Right Coordinate of Right of Way (ft) | 25 | na | -10.67 | -5 | 1 | 0.68 | 0.68 | 34.5 | 764 | 0