## xc1
FIELDS Template
Use this worksheet as a template worksheet for FIELDS cross section analyses. The script "create_FLDs_from_template.py" has functions to generate .FLD files from every sheet in a workbook.
Title, Plotting, and Miscellaneous Inputs |  | Phase Conductor Descriptions | [8 empty] | Ground Wire Descriptions | [5 empty] | ROW Edge Lines - IGNORE THIS
Input Name | Input Value | Phase Name | Horizontal Coordinate (ft) | Height (ft) | Subconductors per Bundle | Conductor Diameter (in) | Bundle Diameter (in) | Voltage (kV) | Current (Amp) | Phase Angle (deg) | Ground Wire Name | Horizontal Coordinate (ft) | Height (ft) | Diameter (in) | Current (Amp) | Phase Angle (deg) | Y - max vertical coordinate + 5 % | X - ROW edges
Main Title (filename) | test | a | -10 | 15 | 1 | 1 | 1 | 500 | 100 | 0 | x | 0 | 18 | 1 | 0 | 0 | 18.9 | -25
Subtitle | test | b | 0 | 12 | 1 | 1 | 1 | 500 | 100 | 120 | [6 empty] | 0 | -25
Frequency (Hertz) | 60 | c | 10 | 15 | 1 | 1 | 1 | 500 | 100 | 240 | [7 empty] | 25
Soil Resistivity (Ohm-meter) | 100 | [16 empty] | 25
Max Horizontal Distance From Reference (ft) | 25
Step Size (ft) | 1
Height For Field Calculation (ft) | 3
Left Coordinate of Right of Way (ft) | -25
Right Coordinate of Right of Way (ft) | 25
Do any scratch calculations or miscellaneous copying/pasting below here, in this section. The script will ignore it.