## 22P
FIELDS Template | [10 empty] | 11
Title, Plotting, and Miscellaneous Data |  | Phase Conductor Descriptions | [8 empty] | Ground Wire Description
|  | Phase Name | Horizontal Coordinate (ft) | Height (ft) | Subconductors per Bundle | Conductor Diameter | Bundle Diameter | Phase-Phase (kV) | Phase Current (Amp) | Phase Angle (deg) | Ground Wire Name | Horizontal Coordinate (ft) | Height (ft) | Diameter (in) | Current (Amp) | Phase Angle (deg)
Main Title | S5_22_P | 2c | -46.5 | 30.5 | 1 | 0.52 | 0.52 | 115 | -171 | 240 | 2g | -39 | 55.6633 | 1 | 0 | 0
Subtitle | post-project, mile 11.04-11.15 | 2b | -49.5 | 38.5 | 1 | 0.52 | 0.52 | 115 | -171 | 120 | 5g | -36 | 57.1633 | 1 | 0 | 0
Frequency (Hertz) | 60 | 2a | -46.5 | 48.0833 | 1 | 0.52 | 0.52 | 115 | -171 | 0 | 3g | 6.75 | 47.5 | 1 | 0 | 0
Soil Resistivity (Ohm-meter) | 100 | 5c | -28.5 | 32 | 1 | 0.52 | 0.52 | 115 | -105 | 240 | 3h | 18.25 | 47.5 | 1 | 0 | 0
Maximum Horizontal Distance From Reference (ft) | 900 | 5b | -25.5 | 40 | 1 | 0.52 | 0.52 | 115 | -105 | 120 | 1g | 62.5 | 58.9167 | 1 | 0 | 0
Step Size (ft) | 5 | 5a | -28.5 | 49.5833 | 1 | 0.52 | 0.52 | 115 | -105 | 0
Height For Field Calculation (ft) | 3 | 3c | 0 | 33 | 1 | 1.293 | 1.293 | 115 | 301 | 240
Left Coordinate of Right of Way (ft) | -87.5 | 3a | 12.5 | 33 | 1 | 1.293 | 1.293 | 115 | 301 | 0
Right Coordinate of Right of Way (ft) | 87.5 | 3b | 25 | 33 | 1 | 1.293 | 1.293 | 115 | 301 | 120
|  | 1b | 54.9167 | 33.5 | 1 | 1.293 | 1.293 | 115 | 316 | 120
|  | 1c | 70.0833 | 39.5 | 1 | 1.293 | 1.293 | 115 | 316 | 240
|  | 1a | 54.9167 | 45.5 | 1 | 1.293 | 1.293 | 115 | 316 | 0
175